## Feuil1
Fabrice Nicol	Aug. 2016
						WAV TO AOB byte mapping tables		Multichannel case

			HM = Higher nibble - Middle nibble
			L = Lower nibble (24-bit only)
						WAV LITTLE-ENDIAN ORDERING					STANDARD BIG-ENDIAN LPCM ORDERING					AOB ORDERING
		k channels per 24-bitsample
						k = k1 + k2, k1 group1 channels and k2 group2 channels		H1M1…Hk1Mk1	H(k1+1)M(k1+1)…Hk2Mk2
			16-bit		M1	H1	…		Mk	Hk		H1	M1	…Hk Mk…	H2k	M2k				Each group1 and group2 channel	conforms to		std LPCM ordering		H1M1…Hk1Mk1L1…Lk1	H(k1+1)M(k1+1)…Hk2Mk2L(k1+1)…Lk2
			24-bit	L1	M1	H1	…	Lk	Mk	Hk		H1	M1	…Hk Mk…	H2k	M2k	L1…Lk…L2k				in each group subpack
						c1				ck			c1	ck		ck
						AOB byte ordering is given by the above rules plus channel group assignment to each wav channel.
						Normally channels are chosen consecutively within subpack and first sample bytes appear first within each subpack/channel group.
						Second sample bytes follow within subpack in same order as first sample bytes.

						channel group assignment
						wav channel rank
						c1	e1
						c2	e2
						c3	e3
						c4	e4
						c5	e5
						c6	e6
						ei = 1 or 2

						b	r	c
						16 bps	44.1 48 88.2 96 kHz	3 ch

						WAV:					1e 1f 20 21 22 23 24 25 26 28 29 2a 2b 2c 2d 2e 2f 30 31 32 33 34 35 36 37 38 39 3a 3b 3c 3d 3e 3f 40 41 42
						39	3a	3b	3c	3d	3e	3f	40	41	42
						AOB:

				4	pack1	HM	23	22	2a	29

				8	pack2	HM	1f	1e	21	20	25	24	28	26

				12 bits = 2 samples x 2 bytes x 3 ch

						Cirlinca			Minnetonka			Cirlinca
						sample in wav	s1	s2		s1	s2			3	3'
						wav channel rank					1	2
						Table gives subpack rank (1 or 2)		c1	2	2					1'	2'
						c2	2	2					Minnetonka
						c3	1	1

						Wav2AOB byte permutation
						WAV
						0	1	2	3	4	5	6	7	8	9	10	11
						AOB
						5	4	7	6	1	0	9	8	11	10	3	2

						b	r	c
						24 bps	44.1 48 88.2 96 kHz	3 ch

						WAV:					1e 1f 20 21 22 23 24 25 26 28 29 2a 2b 2c 2d 2e 2f 30 31 32 33 34 35 36 37 38 39 3a 3b 3c 3d 3e 3f 40 41 42

						AOB:

				4	pack1	HM	26	25	30	2f
				2		L				24	2e
				8	pack2	HM	20	1f	23	22	2a	29	2d	2c
				4		L					1e	21	28	2b

				18 bits = 2 samples x 3 bytes x 3 ch

						Cirlinca			Minnetonka			Cirlinca
						sample in wav	s1	s2		s1	s2			3	3'
						wav channel rank					1	2
						Table gives subpack rank (1 or 2)		c1	2	2					1'	2'
						c2	2	2
						c3	1	1					Minnetonka

						Lower nibbles (L) comes always after HM sequences, in each subpack

						Wav2AOB byte permutation
						WAV
						0	1	2	3	4	5	6	7	8	9	10	11	12	13	14	15	16	17
						AOB
						14	7	6	15	9	8	4	8	0	16	11	10	17	13	12	5	3	2

						b	r	c
						16 bps	44.1 48 88.2 96 kHz	4 ch

						WAV:					1e 1f 20 21 22 23 24 25 26 28 29 2a 2b 2c 2d 2e 2f 30 31 32 33 34 35 36 37 38 39 3a 3b 3c 3d 3e 3f 40 41 42

						AOB:

				8	pack1	HM	23	22	25	24	2c	2b	2e	2d

				8	pack2	HM	1f	1e	21	20	28	26	2a	29

				16 bits = 2 samples x 2 bytes x 4 ch

						Cirlinca			Minnetonka			Cirlinca
						sample in wav	s1	s2		s1	s2			3	4
						wav channel rank					3'	4'
						Table gives subpack rank (1 or 2)		c1	2	2					1	2
						c2	2	2					1'	2'
						c3	1	1
						c4	1	1					Minnetonka

						Wav2AOB byte permutation
						WAV
						0	1	2	3	4	5	6	7	8	9	10	11	12	13	14	15	16	17
						AOB
						9	8	11	10	1	0	3	2	13	12	15	14	5	4	7	6	3	2

						b	r	c
						24 bps	44.1 48 88.2 96 kHz	4 ch

						WAV:					1e 1f 20 21 22 23 24 25 26 28 29 2a 2b 2c 2d 2e 2f 30 31 32 33 34 35 36 37 38 39 3a 3b 3c 3d 3e 3f 40 41 42

						AOB:

				8	pack1	HM	26	25	2a	29	33	32	36	35
				4		L					24	28	31	34
				8	pack2	HM	20	1f	23	22	2d	2c	30	2f
				4		L					1e	21	2b	2e

				24 bits = 2 samples x 3 bytes x 4 ch

						Cirlinca			Minnetonka			Cirlinca
						sample in wav	s1	s2		s1	s2			3	4
						wav channel rank					3'	4'
						Table gives subpack rank (1 or 2)		c1	2	2					1	2
						c2	2	2					1'	2'
						c3	1	1
						c4	1	1					Minnetonka

						Lower nibbles (L) comes always after HM sequences, in each subpack

						Wav2AOB byte permutation
						WAV
						0	1	2	3	4	5	6	7	8	9	10	11	12	13	14	15	16	17	18	19	20	21	22	23
						AOB
						8	7	11	10	20	19	23	22	6	9	18	21	2	1	5	4	14	13	17	16	0	3	12	15

						b	r	c
						16 bps	44.1 48 88.2 96 kHz	5 ch

						WAV:					1e 1f 20 21 22 23 24 25 26 28 29 2a 2b 2c 2d 2e 2f 30 31 32 33 34 35 36 37 38 39 3a 3b 3c 3d 3e 3f 40 41 42

						AOB:

				12	pack1	HM	23	22	25	24	28	26	2e	2d	30	2f	32	31

				8	pack2	HM	1f	1e	21	20	2a	29	2c	2b

				20 bits = 2 samples x 2 bytes x 5 ch

						Cirlinca			Minnetonka			Cirlinca
						sample in wav	s1	s2		s1	s2			3	4	5
						wav channel rank					3'	4'	5'
						Table gives subpack rank (1 or 2)		c1	2	2					1	2
						c2	2	2					1'	2'
						c3	1	1
						c4	1	1
						c5	1	1					Minnetonka

						Wav2AOB byte permutation
						WAV
						0	1	2	3	4	5	6	7	8	9	10	11	12	13	14	15	16	17	18	19
						AOB
						5	4	7	6	9	8	15	14	17	16	19	18	1	0	3	2	11	10	13	12

						b	r	c
						24 bps	44.1 48 88.2 96 kHz	5 ch

						WAV:					1e 1f 20 21 22 23 24 25 26 28 29 2a 2b 2c 2d 2e 2f 30 31 32 33 34 35 36 37 38 39 3a 3b 3c 3d 3e 3f 40 41 42

						AOB:

				12	pack1	HM	26	25	2a	29	2d	2c	36	35	39	38	3c	3b
				6		L					24	28	2b	34	37	3a
				8	pack2	HM	20	1f	23	22	30	2f	33	32
				4		L					1e	21	2e	31

				30 bits = 2 samples x 3 bytes x 5 ch

						Cirlinca			Minnetonka			Cirlinca
						sample in wav	s1	s2		s1	s2			3	4	5
						wav channel rank					3'	4'	5'
						Table gives subpack rank (1 or 2)		c1	2	2					1	2
						c2	2	2					1'	2'
						c3	1	1
						c4	1	1					Minnetonka
						c5	1	1

						Lower nibbles (L) comes always after HM sequences, in each subpack

						b	r	c
						24 bps	44.1 48 kHz	6 ch

						WAV:					1e 1f 20 21 22 23 24 25 26 28 29 2a 2b 2c 2d 2e 2f 30 31 32 33 34 35 36 37 38 39 3a 3b 3c 3d 3e 3f 40 41 42

						AOB:	(Cirlinca)

				8	pack1	HM	26	25	2A	29	39	38	3c	3b
				4		L					24	28	37	3a
				16	pack2	HM	20	1f	23	22	2d	2c	30	2f	33	32	36	35	3f	3e	42	41
				8		L					1e	21	2b	2e	31	34	3d	40

				36 bits = 2 samples x 3 bytes x 6 ch

						Cirlinca			Minnetonka			Cirlinca
						sample in wav	s1	s2		s1	s2			3	4	3'	4'
						wav channel rank					1	2	5	6
						Table gives subpack rank (1 or 2)		c1	2	2		2	2			1'	2'	5'	6'
						c2	2	2		2	2			Minnetonka
						c3	1	1		2	2			4	5	6	4'	5'	6'
						c4	1	1		1	1			1	2	3	1'	2'	3'
						c5	2	2		1	1
						c6	2	2		1	1

						Lower nibbles (L) comes always after HM sequences, in each subpack

						b	r	c
						16 bps	44.1 48 88.1 96 kHz	6 ch

						WAV:					1e 1f 20 21 22 23 24 25 26 28 29 2a 2b 2c 2d 2e 2f 30 31 32 33 34 35 36 37 38 39 3a 3b 3c 3d 3e 3f 40 41 42

						AOB:

				8	pack1	HM	23	22	25	24	30	2f	32	31

				16	pack2	HM	1f	1e	21	20	28	26	2a	29	2c	2b	2e	2d	34	33	36	35

				24 bits = 2 samples x 2 bytes x 6 ch

						Cirlinca			Minnetonka			Cirlinca
						sample in wav	s1	s2		s1	s2			3	4
						wav channel rank					3'	4'
						Table gives subpack rank (1 or 2)		c1	2	2					1	2	5	6
						c2	2	2					1'	2'	5'	6'
						c3	1	1
						c4	1	1
						c5	2	2					Minnetonka
						c6	2	2